## Sheet1
Emitter follower worksheet

Signal voltage peak-to-peak	8	V	Transistor beta	100
Supply voltage	12	V	Base-emitter drop	0.6	V
Lowest frequency of interest	20	Hz
Load impedance	4.70E+03	Ω
Quiescent voltage	7.5	V
Emitter resistor	4.11E+03	Ω
(choose actual value)	4.30E+03	Ω
Quiescent current	1.74E-03	A
Output coupling capacitor	16.93E-06	F
(choose actual value)	22.00E-06	F
Base voltage	8.1	V
Thevenin equivalent divider resistance	43.00E+03	Ω

Simple configuration			Bootstrapped configuration

Schematic: https://tinyurl.com/2zv4t52v			Schematic: https://tinyurl.com/2h2w8n5y

Lower divider resistor	132.31E+03	Ω	Lower divider, bootstrapping	66.15E+03	Ω
(choose actual value)	130.00E+03	Ω	Actual value	68.00E+03	Ω
Upper divider resistor	63.70E+03	Ω	Upper divider, bootstrapping	31.85E+03	Ω
(choose actual value)	62.00E+03	Ω	Actual value	33.00E+03	Ω
Check: divider resistance	41.98E+03	Ω	Bootstrap resistor	20.78E+03	Ω
Check: base voltage	8.125	V	Actual value	20.00E+03	Ω
AC impedance to emitter	2.19E+03	Ω	Bootstrap capacitor	3.58E-06	F
AC impedance at base	219.33E+03	Ω	Actual value	4.70E-06	F
AC impedance at input	35.24E+03	Ω	Input coupling capacitor	362.82E-09	F
Input coupling capacitor	2.26E-06	F	Actual value	470.00E-09	F
Choose actual value	2.20E-06	F

Kludges from Kevin’s Cave	https://www.youtube.com/@KludgesfromKevinsCave-vb6bk